## QC final
Site ID | Date | Nitrate+Nitrite As N (MG/L) | TKN (MG/L) | TN (CALC) (MG/L) | Orthophosphate as P (MG/L) | TP (DIRECT) (MG/L)
FALMOUTH WWTP | 2008-05-13 | 3.8 | 2.5 | 6.3
FALMOUTH WWTP | 2008-06-25 | 5 | 2.3 | 7.3
FALMOUTH WWTP | 2008-07-16 | 5.4 | 3.1 | 8.5
FALMOUTH WWTP | 2008-08-13 | 7.5 | 2.4 | 9.9
FALMOUTH WWTP | 2008-09-17 | 6.5 | 2.2 | 8.7
FALMOUTH WWTP | 2008-10-15 | 5 | 1.7 | 6.7
FREEPORT WWTP | 2008-05-13 | 11 | 3.9 | 14.9
FREEPORT WWTP | 2008-06-25 | 1.6 | 20 | 21.6
FREEPORT WWTP | 2008-07-16 | 1.5 | 14 | 15.5
FREEPORT WWTP | 2008-08-13 | 4.1 | 5.9 | 10
FREEPORT WWTP | 2008-09-17 | 4.6 | 3.5 | 8.1
FREEPORT WWTP | 2008-10-15 | 2.3 | 13 | 15.3
PWD EAST END | 2008-05-13 | 2 | 17 | 19
PWD EAST END | 2008-06-25 | 0.83 | 15 | 15.8
PWD EAST END | 2008-07-16 | 3.4 | 14 | 17.4
PWD EAST END | 2008-08-13 | 2 | 8.2 | 10.2
PWD EAST END | 2008-09-17 | 0.6 | 9.6 | 10.2
PWD EAST END | 2008-10-15 | 0.81 | 15 | 15.8
PWD WESTBROOK | 2008-05-13 | 0.17 | 4.6 | 4.8
PWD WESTBROOK | 2008-06-25 | 0.4 | 1.9 | 2.3
PWD WESTBROOK | 2008-07-16 | 0.21 | 2.2 | 2.41
PWD WESTBROOK | 2008-08-13 | 0.44 | 3.8 | 4.24
PWD WESTBROOK | 2008-09-17 | 0.48 | 1.2 | 1.68
PWD WESTBROOK | 2008-10-15 | 0.3 | 2 | 2.3
SOUTH PORTLAND WPCF | 2008-05-21 | 2.8 | 18 | 20.8
SOUTH PORTLAND WPCF | 2008-06-25 | 3.3 | 25 | 28.3
SOUTH PORTLAND WPCF | 2008-07-16 | 1.4 | 8.8 | 10.2
SOUTH PORTLAND WPCF | 2008-08-13 | 3.7 | 5.8 | 9.5
SOUTH PORTLAND WPCF | 2008-09-17 | 6.2 | 1.9 | 8.1
SOUTH PORTLAND WPCF | 2008-10-15 | 5.6 | 4.4 | 10
SOUTH PORTLAND WPCF | 2016-06-08 | 2.47 | 2.7 | 5.17 | 2.06 | 1.95
SOUTH PORTLAND WPCF | 2016-07-05 | 13.6 | 9.95 | 23.55 | 9.63 | 9.05
SOUTH PORTLAND WPCF | 2016-08-02 | 7.33 | 10.6 | 17.93 | 12.3 | 11.9
SOUTH PORTLAND WPCF | 2016-08-30 | 11.1 | 8.83 | 19.93 | 13 | 12
SOUTH PORTLAND WPCF | 2016-10-04 | 5.31 | 10 | 15.31 | 9.5 | 9.51
YARMOUTH WWTP | 2008-05-13 | 9.2 | 2.1 | 11.3
YARMOUTH WWTP | 2008-06-25 | 16 | 3.8 | 19.8
YARMOUTH WWTP | 2008-07-16 | 17 | 3.3 | 20.3
YARMOUTH WWTP | 2008-08-13 | 12 | 2.6 | 14.6
YARMOUTH WWTP | 2008-09-17 | 10 | 1.7 | 11.7
YARMOUTH WWTP | 2008-10-15 | 22 | 1.9 | 23.9

## summary
SAMPLE_POINT_ID | [TN] n | FACILITY_ MEAN_ TN (MG/L) | FACILITY_ TN_STDEV | DESIGN_FLOW_ MONTHLY_AVERAGE_2012-2016 (MGD) | DESIGN_TN _LOAD 2012-2016 (LBS/DAY) | MONTHLY_ AVG_ FLOW_2012-2016 (MGD) | AVG_TN_LOAD 2012-2016 (LBS/DAY) | AVG_TN_LOAD 2012-2016 (TONS/YR)
FREEPORT | 6 | 14.23 | 4.75 | 0.75 | 89.0086 | 0.35 | 41.5374 | 7.5806
FALMOUTH | 6 | 7.9 | 1.37 | 1.56 | 102.7822 | 0.91 | 59.9563 | 10.942
SAPPI-WESTBROOK | 9 | 2.8383 | 1.3509 | 10 | 236.717 | 3.71 | 87.822 | 16.0275
YARMOUTH | 6 | 16.93 | 5.15 | 1.31 | 184.967 | 0.76 | 107.3091 | 19.5839
PWD-WESTBROOK | 15 | 12.4313 | 4.1786 | Report | n/a | 2.79 | 289.2597 | 52.7899
SOUTH PORTLAND | 11 | 15.3445 | 7.3338 | 9.3 | 1190.1536 | 6.03 | 771.6803 | 140.8316
PWD-EAST END | 6 | 14.73 | 3.71 | Report | n/a | 16.71 | 2437 | 444.7525
* based on PWD effluent data from May-Oct. 2013-2015 (as cited in 2017 permit renewal)
Sanitary Wastewater Facility | Permit Renewal Date | Permitted Flow (MGD) | Ambient [TN] (mg/L) | In-stream (Far Field) Ambient [TN] (mg/L) | RP [TN] Threshold Value (mg/L) | Threshold Value Exceeded? | Effluent Nitrogen Monitoring Required? | DEP Ambient Monitoring Suggested? | Years DEP Ambient Monitoring Completed
Freeport | 2016-02-05 | 0.75 | 0.28 | 0.29 | 0.32 | N | N | Y | 2014-2017***
PWD-East End | 2017-03-20 | 19.8* | 0.32 | 0.33 | 0.32 | Y | Y | Y | 2017, 2018
Yarmouth | 2017-08-09 | 1.31 | TBD | TBD | TBD | N/A | Y | Y | 2015-2017
South Portland | 2017-09-05 | 9.3* | 0.41 | 0.43-0.46** | 0.45 | Y | Y | N | 2016
Falmouth | Pending (2018) | 1.56 | 0.34 | 0.35 | 0.45 | N | Y | Y | 2017, 2018
* dry weather design flow
** upper end of range accounts for retention and re-entrainment of pollutants
*** 2014, 2015, 2017 monitoring completed by FOCB for Maine Coastal Observing Alliance, nutrient analyses paid for by DEP